## Summary
Summary
Total Capital Cost [USD] | 3473490
Total Operating Cost [USD/Year] | 1634990
Total Raw Materials Cost [USD/Year] | 0
Total Product Sales [USD/Year] | 0
Total Utilities Cost [USD/Year] | 332604
Desired Rate of Return [Percent/'Year] | 20
P.O. Period [Year] | 0
Equipment Cost [USD] | 239300
Total Installed Cost [USD] | 995800

## Utilities
Utilities
Name | Fluid | Rate | Rate Units | Cost per Hour | Cost Units
Electricity |  | 63.603 | KW | 4.9292 | USD/H
Refrigerant - Freon 12 | Refrigerant | 2.4468 | KLB/H | 0.20798 | USD/H
Steam @100PSI | Steam | 1.3748 | KLB/H | 11.191 | USD/H
Steam @400PSI | Steam | 1.8458 | KLB/H | 21.6142 | USD/H

## Unit operation
Unit operation
Name | Equipment Cost [USD] | Installed Cost [USD] | Equipment Weight [LBS] | Installed Weight [LBS] | Utility Cost [USD/HR]
REACTOR | 87500 | 245400 | 7600 | 24449 | 0
FLASH | 24800 | 116800 | 5400 | 17082 | 0
HEATER-1 | 11500 | 74400 | 1000 | 9433 | 3.97
L-SPLIT | 0 | 0 | 0 | 0 | 0
DISTILLA | 103700 | 485800 | 15870 | 54124 | 21.8292
V-SPLIT | 0 | 0 | 0 | 0 | 0
HEATER-2 | 11800 | 73400 | 1100 | 9102 | 7.221

## Equipment
Equipment
Name | Equipment Cost [USD] | Installed Cost [USD] | Equipment Weight [LBS] | Installed Weight [LBS] | Sizing Errors | Evaluation Errors
REACTOR | 87500 | 245400 | 7600 | 24449
FLASH-flash vessel | 24800 | 116800 | 5400 | 17082
HEATER-1 | 11500 | 74400 | 1000 | 9433
L-SPLIT | 0 | 0 | 0 | 0
DISTILLA-bottoms split | 0 | 0 | 0 | 0
DISTILLA-cond | 9400 | 75800 | 470 | 8147
DISTILLA-cond acc | 15000 | 91500 | 2500 | 8943
DISTILLA-overhead split | 0 | 0 | 0 | 0
DISTILLA-reb | 17000 | 79600 | 1900 | 8101
DISTILLA-reflux pump | 5000 | 31100 | 200 | 2059
DISTILLA-tower | 57300 | 207800 | 10800 | 26874
V-SPLIT | 0 | 0 | 0 | 0
HEATER-2 | 11800 | 73400 | 1100 | 9102

## Agitated reactor
Agitated reactor
User tag number | REACTOR
Remarks 1 | Equipment mapped from 'REACTOR'.
Quoted cost per item [USD]
Currency unit for matl cost
Number of identical items
Installation option
Application
Shell material
Liquid volume [l] | 1459.5078
Vessel diameter [meter] | 0.762
Vessel tangent to tangent height [meter] | 3.2004
Design gauge pressure [barg] | 25.1869
Vacuum design gauge pressure [barg]
Design temperature [C] | 232.2222
Operating temperature [C]
Jacket design gauge pressure [barg]
Jacket type
Jacket material
Agitator power [kW]
Driver type
Cladding material
Skirt or leg height [meter]
Base material thickness [meter]
Corrosion allowance [meter]
Cladding thickness [meter]
Fluid depth [meter]
Fluid density [gm/cc]
Fluid viscosity [cP]
Impeller type
Impeller diameter [meter]
Number of impellers
Impeller speed [rpm]
Reynolds number
Power function
Allow resize

## Vertical vessel
Vertical vessel
User tag number | FLASH-flash vessel
Remarks 1 | Equipment mapped from 'FLASH'.
Quoted cost per item [USD]
Currency unit for matl cost
Number of identical items
Installation option
Application
Shell material
Liquid volume [l] | 3269.2976
Vessel diameter [meter] | 1.0668
Vessel tangent to tangent height [meter] | 3.6576
Design gauge pressure [barg] | 24.1527
Vacuum design gauge pressure [barg]
Design temperature [C] | 232.2222
Operating temperature [C] | 204.4444
Skirt height [meter]
Vessel leg height [meter]
Wind or seismic design
Fluid volume [fraction]
Base material thickness [meter]
Corrosion allowance [meter]
Cladding material
Cladding thickness [meter]
Head type
ASME design basis
Allow resize

## TEMA HEX
TEMA HEX
User tag number | HEATER-1 | DISTILLA-cond | HEATER-2
Remarks 1 | Equipment mapped from 'HEATER-1'. | Equipment mapped from 'DISTILLA'. | Equipment mapped from 'HEATER-2'.
Quoted cost per item [USD]
Currency unit for matl cost
Number of identical items | 1 | 1 | 1
Installation option
Heat transfer area [sqm] | 5.7045 | 1.428 | 9.1839
Number of shells
Front end TEMA symbol | B | B | B
Shell TEMA symbol | E | E | E
Rear end TEMA symbol | M | M | M
Heat exchanger design option
Tube material
Tube design gauge pressure [barg] | 16.6833 | 9.3289 | 7.6055
Tube design temperature [C] | 192.1111 | 188.7638 | 192.1111
Tube operating temperature [C] | 164.3333 | -29.8 | 164.3333
Tube outside diameter [meter] | 0.0254 | 0.0254 | 0.0254
Shell material
Shell design gauge pressure [barg] | 25.5316 | 14.5 | 4.7325
Shell design temperature [C] | 176.6667 | 188.7638 | 176.6667
Shell operating temperature [C] | 148.8889 | 160.986 | 148.8889
Tube side pipe material
Shell side pipe material
Number of tubes per shell
Tube length extended [meter] | 6.096 | 6.096 | 6.096
Tube gauge
Tube pitch [meter] | 0.03175 | 0.03175 | 0.03175
Shell diameter [meter]
Shell wall thickness [meter]
Shell corrosion allowance [meter]
Expansion joint
Tube sheet material
Number of tube passes | 1 | 1 | 1
Number of shell passes | 1 | 1 | 1
Allow resize

## Quoted equipment
Quoted equipment
User tag number | L-SPLIT | DISTILLA-bottoms split | DISTILLA-overhead split | V-SPLIT
Remarks 1 | Equipment mapped from 'L-SPLIT'. | Equipment mapped from 'DISTILLA'. | Equipment mapped from 'DISTILLA'. | Equipment mapped from 'V-SPLIT'.
Code of account | 100 | 100 | 100 | 100
Icarus/User COA option
Material cost per unit | 0 | 0 | 0 | 0
Currency unit for matl cost
Labor hours per unit [hr]
Number of identical items
Installation option
Unit of measure
Quantity
Quantity adjustment option
Item classification
Item type
Material
Component weight [kg]
ID in bulk report
Allow resize

## Horizontal drum
Horizontal drum
User tag number | DISTILLA-cond acc
Remarks 1 | Equipment mapped from 'DISTILLA'.
Quoted cost per item [USD]
Currency unit for matl cost
Number of identical items
Installation option
Application
Shell material
Liquid volume [l] | 1801.4497
Vessel diameter [meter] | 0.9144
Vessel tangent to tangent length [meter] | 2.7432
Design gauge pressure [barg] | 14.5
Vacuum design gauge pressure [barg]
Design temperature [C] | 0
Operating temperature [C] | -5.9187
Cladding material
Diameter of drip leg [meter]
Length of drip leg [meter]
Base material thickness [meter]
Corrosion allowance [meter]
Cladding thickness [meter]
Head type
Allow resize

## U-tube reboiler
U-tube reboiler
User tag number | DISTILLA-reb
Remarks 1 | Equipment mapped from 'DISTILLA'.
Quoted cost per item [USD]
Currency unit for matl cost
Number of identical items | 1
Installation option
Heat transfer area [sqm] | 13.2454
Number of shells
Heat exchanger design option
Tube material
Tube design gauge pressure [barg] | 30.0142
Tube design temperature [C] | 257
Tube operating temperature [C] | 229.2222
Tube outside diameter [meter] | 0.0254
Shell material
Shell design gauge pressure [barg] | 19.6717
Shell design temperature [C] | 215.8586
Shell operating temperature [C] | 188.0808
Tube side pipe material
Shell side pipe material
Number of tubes per shell
Tube length extended [meter] | 6.096
Tube gauge
Tube pitch [meter] | 0.03175
Tube pitch symbol | TRIANGULAR
Shell diameter [meter]
Tube port diameter [meter]
Shell wall thickness [meter]
Shell corrosion allowance [meter]
Tube sheet material
Number of tube passes | 2
Duty [cal/sec] | 100840.2471
Vaporization [fraction]
Specific gravity tower bottoms
Molecular weight Bottoms
Heat of vaporization [cal/mol]
TEMA type | BKU
Allow resize

## Centrif pump
Centrif pump
User tag number | DISTILLA-reflux pump
Remarks 1 | Equipment mapped from 'DISTILLA'.
Quoted cost per item [USD]
Currency unit for matl cost
Number of identical items
Installation option
Casing material
Liquid flow rate [l/min] | 5.8643
Fluid head [meter]
Speed [rpm]
Fluid specific gravity | 0.78604
Driver power [kW]
Driver type
Seal type
Design gauge pressure [barg] | 14.5
Design temperature [C] | 0
Fluid viscosity [cP] | 0.5
Pump efficiency [fraction] | 0.7
Allow resize

## Multi-diameter tower
Multi-diameter tower
User tag number | DISTILLA-tower
Remarks 1 | Equipment mapped from 'DISTILLA'.
Quoted cost per item [USD]
Currency unit for matl cost
Number of identical items
Installation option
Application
Base material Bottom
Diameter Bottom section [meter] | 0.4572
Bottom tangent to tangent height [meter] | 15.24
Design gauge pressure Bottom [barg] | 14.5
Design temperature Bottom [C] | 215.8586
Operating temperature Bottom [C] | 188.0808
Number of trays Bottom section | 19
Bottom Tray type | SIEVE
Bottom Tray material
Bottom Tray spacing [meter] | 0.6096
Bottom Packing material Section1
Packing height Bottom Section1 [meter]
Bottom Packing material Section2
Packing height Bottom Section2 [meter]
Cladding material Bottom
Cladding thickness Bottom [meter]
Thickness Bottom section [meter]
Corrosion allowance Bottom [meter]
Base material Middle
Diameter Middle section [meter]
Middle tangent to tangent height [meter]
Design gauge pressure Middle [barg]
Design temperature Middle [C]
Operating temperature Middle [C]
Number of trays Middle section
Middle Tray type
Middle Tray material
Middle Tray spacing [meter]
Middle Packing material Section1
Packing height Middle Section1 [meter]
Middle Packing material Section2
Packing height Middle Section2 [meter]
Cladding material Middle
Cladding thickness Middle [meter]
Thickness Middle section [meter]
Corrosion allowance Middle [meter]
Base material Top
Diameter Top section [meter]
Top tangent to tangent height [meter]
Design gauge pressure Top [barg]
Design temperature Top [C]
Operating temperature Top [C]
Number of trays Top section
Top Tray type
Top Tray material
Top Tray spacing [meter]
Top Packing material Section1
Packing height Top Section1 [meter]
Top Packing material Section2
Packing height Top Section2 [meter]
Cladding material Top
Cladding thickness Top [meter]
Thickness Top section [meter]
Corrosion allowance Top [meter]
Skirt height [meter]
Wind or seismic design
Fluid volume [fraction]
Vacuum design gauge pressure [barg]
Transition height 1 [meter]
Transition height 2 [meter]
Molecular Wt Overhead Prod. | 50.0403
ASME design basis
Allow Resize